## Plataforma > Equipos Epic
MENSAJES PLATAFORMA -> EQUIPOS EPIC
Message ID | DLC | Variable | Start bit | Bit length | Scaling | Type | Description
0xEF00 | 1 byte | VVVF DC bus enable | 0 | 1 | - | unsigned | This signal enables the system to provide power to the DC bus connected with the VVVF (Variable Voltage Variable Frequency motor drive). The VVVF can be switched OFF in order to save energy.
|  | AC inverter and VVVF DC link reset | 1 | 1 | - | unsigned | If EPCL receives 1 in this signal, it performs a reset of the DC and AC power. This reset consist in 20 seconds of OFF status in the VVVF DC link and OFF status of the AC inverter. After this time, the EPCL switches on again AC inverter and VVVF DC link (if enabled by other signals)
Each time this message is sent, EPCL will answer with a 0xFF00 message. If the VVVF DC bus is disabled (through CAN or hardware enable) errors are cleared.
Message ID | DLC | Variable | Start bit | Bit length | Scaling | Type | Description
0xEF01 | 3 bytes | Enable measurements messages | 0 | 1 | - | unsigned | If this signal is 1, EPCL will send 0xFF01, 0xFF02 and 0xFF03 messages with the period defined in “Measurements message period” signal. Default value: 0
|  | Measurements message period | 8 | 16 | 1 ms / s | unsigned | This signal defines the period within the messages 0xFF01, 0xFF02 and 0xFF03 will be sent. Default value: 250 ms Minimum value: 50ms Maximum value: 1000 ms
0xFF03 message is only available in Lithium Enabled EPCLs
Message ID | DLC | Variable | Start bit | Bit length | Scaling | Type | Description
0xEF0E | 1 byte | EPCL info request | 0 | 6 | - | unsigned | If a 0xEF0E message is received with the number 51 in decimal value, EPCL answers with a 0xFF0E message If a 0xEF0E message is received with the number 54 in decimal value, EPCL answers with 0xFF01, and 0xFF03 messages
0xFF03 message is only available in Lithium Enabled EPCLs

## Equipos Epic > Plataforma
MENSAJES EQUIPOS EPIC -> PLATAFORMA
Message ID | DLC | Variable | Start bit | Bit length | Scaling | Type | Description
0xFF00 | 7 bytes | VVVF status | 0 | 2 | - | unsigned | 0 = VVVF OFF 1 = VVVF ON with no overcharge 2 = VVVF ON with overcharge (power higher than nominal power) 3 = VVVF ON with overcharge and less than 2 seconds to reduce overcharge under nominal power | == 3
|  | VVVF hardware enable echo | 2 | 1 | - | unsigned | 0 = Hardware input between pin 3A and 3B disabled 1 = Hardware input between pin 3A and 3B enabled
|  | System status | 3 | 1 | - | unsigned | 0 = Hardware input between pin 3A and 3C disabled 1 = Hardware input between pin 3A and 3C enabled
|  | Charger status | 4 | 1 | - | unsigned | 0 = Batteries are not being charged from the charger 1 = Batteries are being charged from the charger
|  | Battery State of Charge | 8 | 8 | 1 % / 1 | unsigned | Battery state of charge from 0 to 100% | <30%
|  | Warning codes | 16 | 8 | - | unsigned | 0 = No warning 1 = Temperature warning. Lift can finish the trip and stop until this warning leaves 2 = Earth fault detected (prioritized)
|  | Error codes | 24 | 8 | - | unsigned | 0 = No error 1 = DC link voltage error detected by software Voltage over 900 V or under 400 V for EPCL XkX 6XX models Voltage over 480 V or under 200 V for EPCL XkX 3XX models 2 = Battery voltage error detected by software Voltage over 59.2 V for EPCL XkX X48 models Voltage over 29.6 V for EPCL XkX X24 models 3 = DC link overcurrent detected by software Current over 11 A for EPCL 3k5 648 and EPCL 2k2 324 models Current over 17 A for EPCL 5k5 648 model 4 = Hardware internal error 5 = Overtemperature error (internal temperature over 80ºC) 6 = Error when DC link is switched ON 7 = Earth fault in DC link 8 = Software internal error 2 9 = Reserved 10 = Battery voltage error detected by hardware Voltage over 59.2 V for EPCL XkX X48 models Voltage over 29.6 V for EPCL XkX X24 models 11 = DC link overcurrent detected by hardware Current over 13 A for EPCL 3k5 648 and EPCL 2k2 324 models Current over 19 A for EPCL 5k5 648 model
|  | Error value | 32 | 16 | - | signed | This signal contains the variable that triggers the error. When error code = 0, it displays 0 When error code = 1, it displays DC link voltage [1V/1] When error code = 2, it displays battery voltage [0.1V/1] When error code = 3, it displays DC link current [0.1A/1] When error code = 4, it displays 0 When error code = 5, it displays the internal temperature [ºC] When error code = 6, it displays DC link voltage [1V/1] When error code = 7, it displays 0 When error code = 8, it displays 0 When error code = 10, it displays battery voltage [0.1V/1] When error code = 11, it displays DC link current [0.1A/1]
|  | AC inverter remote control status | 48 | 1 | - | unsigned | 0 = AC inverter is disabled 1 = AC inverter is enabled
|  | AC charger remote control status | 49 | 1 | - | unsigned | 0 = AC charger is disabled 1 = AC charger is enabled
This message is sent each time one signal changes, or each time a 0xEF00 message is received
Message ID | DLC | Variable | Start bit | Bit length | Scaling | Type | Description
0xFF01 | 8 bytes | Battery voltage | 0 | 16 | 0,1V/1 | unsigned | Minimum value: 0.0 V Maximum value: 80.0 V
|  | Battery current | 16 | 16 | 1A/1 | signed | Minimum value: -256 A Maximum value: +255 A Positive current charges the battery Negative current discharges the battery
|  | DC link power | 32 | 16 | 1W/1 | signed | Minimum value: -10000 W Maximum value: +10000 W Negative power when the lift consumes energy Positive power when the lift regenerates energy and charges the batteries
|  | DC link voltage | 48 | 16 | 1V/1 | unsigned | Minimum value: 0 V Maximum value: 1000 V
Message ID | DLC | Variable | Start bit | Bit length | Scaling | Type | Description
0xFF02 | 4 bytes | DC link current | 0 | 8 | 0,1A/1 | signed | Minimum value: -12.8 A Maximum value: +12.7 A Negative current when the lift consumes energy Positive current when the lift regenerates energy and charges the batteries
|  | AC charger current | 8 | 8 | 0,1A/1 | unsigned | Current from the charger to the batteries Minimum value: 0.0 A Maximum value: 25.5 A
|  | AC inverter current | 16 | 8 | 0,1A/1 | unsigned | Current from the batteries to the AC inverter. Minimum value: 0.0 A Maximum value: 25.5 A
|  | Solar charger current | 24 | 8 | 0,1A/1 | unsigned | Current from the solar charger controller to the batteries Minimum value: 0.0 A Maximum value: 25.5 A
Message ID | DLC | Variable | Start bit | Bit length | Scaling | Type | Description
0xFF03 | 8 bytes | SoH | 0 | 8 | - | unsigned | Battery Status of Health in %
|  | BMS Status | 8 | 16 | - | unsigned | Internal BMS Code Status
|  | Lithium Temperature | 24 | 8 | - | signed | Lithium Battery Internal Temperature
|  | Cycle Count | 32 | 16 | - | unsigned | Lithium Battery Cycle Count
|  | Pack Voltage | 48 | 16 | - | unsigned | Lithium Battery Internal Pack Voltage
0xFF03 message is only available in Lithium Enabled EPCLs
Message ID | DLC | Variable | Start bit | Bit length | Scaling | Type | Description
0xFF0E | 8 bytes | EPCL type | 0 | 8 | - | unsigned | Type of EPCL converter 0x0D for EPCL 2k2 324 0x1D for EPCL 3k5 648 0x2D for EPCL 5k5 648 0x3D for EPCL-e3 3k5 648 0x4D for EPCL-e3 5k5 648
|  | Battery type | 8 | 4 | - | unsigned
|  | Firmware version | 12 | 20 | - | unsigned
|  | Serial Number | 32 | 32 | - | unsigned

## Calculo de tiempos
CÁLCULO DE TIEMPOS ALMACENAMIENTO/ENVÍO
Variable/Mensaje | Tamaño (bytes) | Cadencia (segundos) | bytes/segundo
0xFF00 | 7 | 10 | 0.7 | Esta variable se ha estimado la cadencia por histórico en ascensores, puede ser inferior o superior.
0xFF01 | 8 | 1 | 8
0xFF02 | 4 | 1 | 4
0xFF03 | 8 | 1 | 8 | En este mensaje hay variables que no cambian tan rápido. Pueden no enviarse si no han cambiado.
|  | Total bytes/segundo | 20.7
|  | Total bytes/minuto | 1242
|  | Tiempo (s) / 1024 bytes | 49.4686